## Meta Data
Parameter | Description
Date | Date samples were recorded - All reported values are daily means of values recorded every 15-min.
Water Temp. | Water Temperature (oC)
SpCond. | Specific conductivity (mS cm-1)
Sal | Salinity ppt
pH | Water pH
Turbidity | Turbidity (NTU)
CHLa | Chlorophyll-a (µg L-1)
DO_sat | Dissolved Oxygen saturation (%)
DO_conc. | Dissolved Oxygen concentration (mg L-1)

## DailyMean
Date | Temp. | SpCond. | pH | Turbidity | CHLa | DO_sat | DO_conc. | Sal
11/01/2017 | 16.204 | 0.391 | 8.239 | 20.026 | 29.737 | 107.033 | 10.499 | 18.22
11/02/2017 | 17.094 | 0.386 | 8.275 | 18.863 | 31.93 | 111.888 | 10.774 | 17.87
11/03/2017 | 17.901 | 0.371 | 8.295 | 18.857 | 32.415 | 116.405 | 11.026 | 17.14
11/04/2017 | 17.993 | 0.37 | 8.158 | 19.14 | 32.855 | 111.736 | 10.568 | 17.17
11/05/2017 | 17.439 | 0.373 | 7.958 | 19.012 | 31.5 | 103.238 | 9.876 | 17.23
11/21/2017 | 10.238 | 0.265 | 8.398 | 18.822 | 21.28 | 102.414 | 11.483 | 12.24
11/22/2017 | 11.031 | 0.263 | 8.338 | 16.584 | 21.2 | 101.901 | 11.218 | 12.19
11/23/2017 | 10.465 | 0.269 | 8.359 | 16.227 | 21.826 | 100.201 | 11.178 | 12.51
11/24/2017 | 9.745 | 0.275 | 8.436 | 14.234 | 21.159 | 100.667 | 11.419 | 12.62
11/25/2017 | 9.776 | 0.277 | 8.5 | 13.38 | 20.29 | 102.659 | 11.636 | 12.49
11/26/2017 | 10.235 | 0.274 | 8.558 | 13.32 | 20.849 | 104.937 | 11.768 | 12.48
11/27/2017 | 10.16 | 0.27 | 8.588 | 13.763 | 21.294 | 105.87 | 11.892 | 12.48
11/28/2017 | 10.351 | 0.269 | 8.641 | 13.775 | 21.1 | 108.498 | 12.131 | 12.47
11/29/2017 | 10.82 | 0.267 | 8.685 | 14.025 | 22.355 | 110.578 | 12.231 | 12.49
11/30/2017 | 11.047 | 0.268 | 8.75 | 14.313 | 24.779 | 112.661 | 12.397 | 12.58
12/01/2017 | 11.315 | 0.27 | 8.794 | 14.382 | 28.091 | 114.684 | 12.543 | 12.52
12/02/2017 | 10.772 | 0.275 | 8.839 | 13.302 | 30.628 | 114.226 | 12.651 | 12.73
12/03/2017 | 10.861 | 0.277 | 8.849 | 12.88 | 32.209 | 115.014 | 12.71 | 12.66
12/04/2017 | 10.716 | 0.279 | 8.923 | 13.08 | 32.56 | 116.626 | 12.932 | 12.69
12/05/2017 | 10.939 | 0.283 | 8.913 | 13.508 | 33.031 | 116.537 | 12.856 | 12.93
12/06/2017 | 11.58 | 0.281 | 8.733 | 14.686 | 33.529 | 112.039 | 12.181 | 12.98
12/07/2017 | 11.062 | 0.278 | 8.667 | 14.967 | 33.041 | 108.89 | 11.98 | 12.66
12/08/2017 | 10.197 | 0.28 | 8.581 | 14.053 | 32.312 | 104.774 | 11.762 | 12.72
12/09/2017 | 8.483 | 0.279 | 8.379 | 11.26 | 29.286 | 97.07 | 11.352 | 12.72
12/10/2017 | 7.427 | 0.279 | 8.304 | 11.181 | 23.439 | 96.155 | 11.539 | 12.83
12/11/2017 | 6.595 | 0.278 | 8.33 | 10.318 | 19.337 | 98.963 | 12.123 | 12.62
12/12/2017 | 6.767 | 0.28 | 8.304 | 12.08 | 17.96 | 98.944 | 12.071 | 12.8
12/13/2017 | 5.284 | 0.282 | 8.256 | 18.169 | 18.544 | 96.886 | 12.273 | 12.96
12/14/2017 | 4.183 | 0.29 | 8.219 | 29.065 | 17.162 | 98.553 | 12.845 | 13.4
12/15/2017 | 4.546 | 0.293 | 8.252 | 14.677 | 17.249 | 98.534 | 12.721 | 13.42
12/16/2017 | 4.403 | 0.296 | 8.237 | 11.053 | 15.371 | 96.598 | 12.515 | 13.43
12/17/2017 | 4.932 | 0.301 | 8.226 | 8.812 | 13.677 | 96.553 | 12.34 | 13.53
12/18/2017 | 5.713 | 0.299 | 8.087 | 7.055 | 13.319 | 95.971 | 12.023 | 13.65
12/19/2017 | 6.427 | 0.298 | 7.982 | 7.503 | 14.754 | 95.46 | 11.744 | 13.45
12/20/2017 | 6.922 | 0.302 | 7.948 | 9.159 | 17.331 | 95.009 | 11.545 | 13.99
12/21/2017 | 6.641 | 0.305 | 7.967 | 9.32 | 17.8 | 94.584 | 11.573 | 14.22
12/22/2017 | 6.729 | 0.307 | 8.019 | 8.225 | 17.919 | 96.499 | 11.781 | 14.36
12/23/2017 | 7.897 | 0.308 | 7.991 | 14.399 | 19.24 | 98.721 | 11.709 | 14.37
12/24/2017 | 8.998 | 0.311 | 7.93 | 15.576 | 22.77 | 98.094 | 11.333 | 14.36
12/25/2017 | 7.636 | 0.314 | 7.952 | 24.899 | 23.08 | 95.755 | 11.44 | 14.4
12/26/2017 | 5.911 | 0.318 | 8.093 | 15.112 | 18.566 | 97.339 | 12.131 | 14.39
12/27/2017 | 5.642 | 0.318 | 8.117 | 7.805 | 16.051 | 97.933 | 12.29 | 14.39
12/28/2017 | 4.523 | 0.322 | 8.151 | 6.325 | 15.566 | 96.814 | 12.505 | 14.57
12/29/2017 | 3.744 | 0.328 | 8.152 | 6.436 | 15.722 | 96.487 | 12.718 | 15.27
12/30/2017 | 3.422 | 0.332 | 8.194 | 7.166 | 17.005 | 97.294 | 12.936 | 15.35
12/31/2017 | 2.892 | 0.335 | 8.225 | 6.8 | 17.978 | 97.602 | 13.162 | 15.35
01/01/2018 | 1.964 | 0.33958 | 8.273 | 6.743 | 18.057 | 97.49 | 13.482 | 15.38
01/02/2018 | 1.227 | 0.34366 | 8.281 | 6.601 | 16.298 | 97.506 | 13.759 | 15.4
01/03/2018 | 0.761 | 0.34481 | 8.275 | 5.967 | 15.447 | 97.432 | 13.928 | 15.46
01/04/2018 | 0.342 | 0.34557 | 8.326 | 8.202 | 16.355 | 96.57 | 13.968 | 15.47
01/05/2018 | 0.188 | 0.34697 | 8.448 | 7.683 | 12.918 | 98.179 | 14.262 | 15.83
01/06/2018 | 0.344 | 0.35456 | 8.328 | 6.203 | 9.944 | 99.629 | 14.409 | 16.21
01/07/2018 | 0.391 | 0.36253 | 8.268 | 5.159 | 8.02 | 100.832 | 14.563 | 16.36
01/08/2018 | 0.309 | 0.36322 | 8.191 | 4.562 | 6.529 | 99.273 | 14.371 | 16.32
01/09/2018 | 0.409 | 0.35308 | 8.128 | 4.045 | 5.586 | 95.536 | 13.793 | 16.09
01/10/2018 | 0.462 | 0.34429 | 8.125 | 4.464 | 6.383 | 93.563 | 13.488 | 15.49
01/11/2018 | 1.155 | 0.34334 | 8.241 | 5.834 | 7.673 | 94.912 | 13.419 | 15.43
01/12/2018 | 3.806 | 0.32313 | 8.023 | 14.914 | 12.276 | 99.333 | 13.085 | 14.61
01/13/2018 | 5.887 | 0.31478 | 7.827 | 16.966 | 17.092 | 99.16 | 12.371 | 14.42
01/14/2018 | 3.959 | 0.32631 | 7.868 | 12.388 | 17.654 | 95.991 | 12.584 | 15.05
01/15/2018 | 2.771 | 0.33538 | 7.911 | 9.073 | 16.163 | 95.755 | 12.954 | 15.33
01/16/2018 | 2.922 | 0.33796 | 7.93 | 7.998 | 15.003 | 96.729 | 13.034 | 15.35
01/17/2018 | 3.111 | 0.33679 | 7.92 | 8.436 | 15.918 | 96.436 | 12.929 | 15.35
01/18/2018 | 2.469 | 0.33809 | 7.933 | 8.062 | 14.153 | 95.428 | 13.016 | 15.34
01/19/2018 | 2.635 | 0.34479 | 7.959 | 7.435 | 11.554 | 96.986 | 13.168 | 15.68
01/20/2018 | 3.402 | 0.34933 | 7.959 | 6.793 | 10.285 | 98.472 | 13.098 | 16.26
01/21/2018 | 4.534 | 0.34958 | 7.94 | 6.822 | 9.557 | 100.077 | 12.921 | 16.29
01/22/2018 | 5.822 | 0.34505 | 7.892 | 8.294 | 9.938 | 100.913 | 12.604 | 15.9
01/23/2018 | 7.472 | 0.33262 | 7.869 | 26.33 | 13.137 | 100.446 | 12.042 | 15.3
01/24/2018 | 8.144 | 0.31324 | 7.861 | 23.27 | 14.495 | 98.142 | 11.572 | 14.46
01/25/2018 | 7.881 | 0.30542 | 7.89 | 20.103 | 15.011 | 97.404 | 11.559 | 14.17
01/26/2018 | 7.074 | 0.30549 | 7.962 | 16.429 | 14.979 | 98.902 | 11.969 | 14.35
01/27/2018 | 7.244 | 0.30345 | 7.99 | 17.733 | 15.064 | 101.253 | 12.2 | 14.28
01/28/2018 | 8.445 | 0.30193 | 7.951 | 17.434 | 16.797 | 101.199 | 11.846 | 13.94
01/29/2018 | 8.587 | 0.29182 | 7.811 | 18.217 | 17.437 | 97.343 | 11.356 | 13.4
01/30/2018 | 7.548 | 0.29294 | 7.861 | 14.995 | 17.551 | 96.395 | 11.534 | 13.51
01/31/2018 | 6.151 | 0.29815 | 8.014 | 12.215 | 17.453 | 98.084 | 12.151 | 13.56
02/01/2018 | 5.679 | 0.29955 | 8.086 | 14.249 | 16.303 | 100.089 | 12.547 | 13.56
02/02/2018 | 6.585 | 0.29665 | 8.09 | 15.169 | 15.739 | 101.304 | 12.414 | 13.45
02/03/2018 | 5.452 | 0.28925 | 8.066 | 10.307 | 12.978 | 98.019 | 12.361 | 13.38
02/04/2018 | 4.988 | 0.28115 | 8.023 | 15.712 | 13.326 | 97.063 | 12.389 | 12.76
02/05/2018 | 5.498 | 0.26807 | 7.967 | 14.205 | 13.18 | 97.443 | 12.274 | 12.29
02/06/2018 | 5.578 | 0.25118 | 7.818 | 11.908 | 10.958 | 98.326 | 12.363 | 11.5
02/07/2018 | 5.844 | 0.24358 | 7.479 | 11.348 | 9.587 | 98.192 | 12.262 | 11.34
02/08/2018 | 6.473 | 0.2369 | 7.342 | 11.068 | 9.504 | 98.584 | 12.115 | 10.79
02/09/2018 | 6.565 | 0.22165 | 7.283 | 12.176 | 8.878 | 100.202 | 12.284 | 10.21
02/10/2018 | 6.842 | 0.21043 | 7.256 | 12.674 | 10.029 | 101.054 | 12.307 | 9.59
02/11/2018 | 8.438 | 0.21065 | 7.135 | 21.37 | 11.15 | 100.661 | 11.793 | 9.6
02/12/2018 | 8.974 | 0.18495 | 6.931 | 27.082 | 6.508 | 97.368 | 11.256 | 8.46
02/13/2018 | 6.992 | 0.13111 | 6.534 | 81.554 | 5.595 | 87.659 | 10.639 | 5.9
02/14/2018 | 7.393 | 0.090798 | 6.319 | 121.705 | 4.581 | 87.497 | 10.514 | 4.21
02/15/2018 | 8.694 | 0.097904 | 6.429 | 92.633 | 4.166 | 90.393 | 10.524 | 4.36
02/16/2018 | 10.406 | 0.10641 | 6.591 | 81.49 | 4.486 | 92.594 | 10.351 | 4.81
02/17/2018 | 9.551 | 0.10323 | 6.596 | 56.597 | 3.697 | 90.138 | 10.281 | 4.8
02/18/2018 | 8.771 | 0.1015 | 6.587 | 47.567 | 3.302 | 89.311 | 10.377 | 4.8
02/19/2018 | 8.724 | 0.10154 | 6.595 | 41.602 | 3.436 | 89.809 | 10.448 | 4.8
02/20/2018 | 9.804 | 0.10348 | 6.807 | 33.105 | 3.411 | 90.819 | 10.296 | 4.75
02/21/2018 | 12.519 | 0.11108 | 7.209 | 35.553 | 4.663 | 94.599 | 10.073 | 4.8
02/22/2018 | 14.101 | 0.1202 | 7.257 | 30.782 | 5.561 | 95.113 | 9.779 | 5.65
02/23/2018 | 13.058 | 0.12192 | 7.264 | 25.351 | 5.637 | 93.258 | 9.812 | 5.75
02/24/2018 | 13.04 | 0.12565 | 7.321 | 23.668 | 6.631 | 93.017 | 9.787 | 5.76
02/25/2018 | 14.041 | 0.12954 | 7.417 | 22.77 | 7.673 | 95.531 | 9.832 | 5.77
02/26/2018 | 14.095 | 0.13376 | 7.439 | 20.899 | 8.38 | 93.48 | 9.611 | 5.82
02/27/2018 | 13.303 | 0.13819 | 7.479 | 20.501 | 8.587 | 94.024 | 9.831 | 6.31
02/28/2018 | 12.472 | 0.14194 | 7.583 | 25.18 | 10.228 | 96.844 | 10.32 | 6.67
03/01/2018 | 12.42 | 0.14948 | 7.571 | 19.606 | 9.742 | 95.787 | 10.22 | 6.72
03/02/2018 | 11.445 | 0.15779 | 7.594 | 75.882 | 11.737 | 95.184 | 10.386 | 7.15
03/03/2018 | 9.403 | 0.16099 | 7.716 | 39.052 | 7.303 | 95.725 | 10.953 | 7.67
03/04/2018 | 9.532 | 0.16056 | 7.716 | 26.784 | 7.694 | 96.231 | 10.978 | 7.59
03/05/2018 | 9.245 | 0.16084 | 7.697 | 21.206 | 8.488 | 96.453 | 11.078 | 7.59
03/06/2018 | 8.829 | 0.16004 | 7.686 | 18.6 | 9.311 | 96.404 | 11.185 | 7.53
03/07/2018 | 8.682 | 0.16041 | 7.654 | 16.635 | 10.483 | 95.819 | 11.155 | 7.53
03/08/2018 | 8.555 | 0.16347 | 7.748 | 14.776 | 11.328 | 97.976 | 11.442 | 7.63
03/09/2018 | 8.054 | 0.16376 | 7.848 | 15.399 | 11.72 | 100.064 | 11.826 | 7.65
03/10/2018 | 8.055 | 0.16802 | 7.849 | 13.07 | 10.971 | 100.443 | 11.873 | 7.67
03/11/2018 | 8.195 | 0.17025 | 7.853 | 12.273 | 10.628 | 100.369 | 11.823 | 7.68
03/12/2018 | 7.793 | 0.17085 | 7.767 | 12.25 | 11.616 | 97.386 | 11.587 | 7.68
03/13/2018 | 7.102 | 0.17067 | 7.784 | 13.255 | 10.114 | 96.881 | 11.719 | 7.68
03/14/2018 | 7.326 | 0.17033 | 7.918 | 18.113 | 9.72 | 100.347 | 12.075 | 7.68
03/15/2018 | 6.722 | 0.175 | 7.806 | 39.332 | 9.61 | 99.642 | 12.174 | 7.89
03/16/2018 | 7.966 | 0.18094 | 7.849 | 17.711 | 8.014 | 101.83 | 12.06 | 8.33
03/17/2018 | 8.063 | 0.17677 | 7.922 | 14.391 | 9.246 | 102.551 | 12.119 | 7.89
03/18/2018 | 8.895 | 0.17694 | 7.959 | 15.903 | 10.374 | 104.731 | 12.127 | 7.87
03/19/2018 | 9.727 | 0.18011 | 7.967 | 17.527 | 12.274 | 106.09 | 12.045 | 8.33
03/20/2018 | 9.546 | 0.17894 | 7.891 | 17.481 | 15.136 | 102.894 | 11.733 | 8.16
03/21/2018 | 8.257 | 0.17516 | 7.792 | 15.253 | 16.482 | 98.534 | 11.591 | 7.83
03/22/2018 | 7.762 | 0.17598 | 7.957 | 12.899 | 16.254 | 101.143 | 12.036 | 7.84
03/23/2018 | 8.724 | 0.18062 | 8.093 | 13.508 | 14.048 | 105.228 | 12.238 | 8.29
03/24/2018 | 9.268 | 0.18596 | 7.977 | 15.688 | 12.414 | 103.024 | 11.826 | 8.62
03/25/2018 | 9.587 | 0.18699 | 7.853 | 16.723 | 11.325 | 101.702 | 11.583 | 8.62
03/26/2018 | 9.781 | 0.1796 | 7.788 | 15.722 | 11.271 | 101.642 | 11.523 | 8.19
03/27/2018 | 9.648 | 0.17748 | 7.751 | 14.812 | 13.965 | 100.893 | 11.477 | 8.02
03/28/2018 | 9.919 | 0.17602 | 7.728 | 13.868 | 16.025 | 101.445 | 11.462 | 7.68
03/29/2018 | 11.982 | 0.17731 | 7.771 | 15.661 | 17.537 | 105.745 | 11.391 | 7.82
03/30/2018 | 14.098 | 0.18371 | 7.758 | 21.063 | 18.528 | 102.032 | 10.489 | 8.57
03/31/2018 | 13.5 | 0.18359 | 7.758 | 18.015 | 13.79 | 99.737 | 10.383 | 8.63
04/01/2018 | 13.171 | 0.17734 | 7.793 | 19.555 | 15.663 | 99.898 | 10.478 | 8.04
04/02/2018 | 13.632 | 0.17049 | 7.816 | 18.816 | 16.663 | 101.979 | 10.588 | 7.68
04/03/2018 | 13.647 | 0.16834 | 7.794 | 15.694 | 18.844 | 100.747 | 10.458 | 7.68
04/04/2018 | 14.783 | 0.16511 | 7.847 | 27.481 | 22.802 | 101.303 | 10.259 | 7.67
04/05/2018 | 14.04 | 0.16375 | 8.008 | 17.437 | 18.66 | 100.258 | 10.312 | 7.67
04/06/2018 | 14.095 | 0.17291 | 7.991 | 41.212 | 23.495 | 101.911 | 10.475 | 7.76
04/07/2018 | 14.134 | 0.16569 | 7.802 | 36.789 | 22.112 | 94.341 | 9.691 | 7.67
04/08/2018 | 12.688 | 0.1667 | 8.048 | 19.003 | 21.475 | 97.855 | 10.37 | 7.68
04/09/2018 | 12.894 | 0.16824 | 8.265 | 16.82 | 23.15 | 104.149 | 10.992 | 7.68
04/10/2018 | 13.17 | 0.16824 | 8.401 | 16.039 | 26.6 | 107.916 | 11.312 | 7.75
04/11/2018 | 13.717 | 0.1641 | 8.532 | 16.562 | 27.275 | 111.899 | 11.591 | 7.68
04/12/2018 | 14.488 | 0.16496 | 8.431 | 32.378 | 30.587 | 110.127 | 11.226 | 7.67
04/13/2018 | 15.653 | 0.16662 | 8.179 | 38.597 | 30.77 | 104.587 | 10.386 | 7.68
04/14/2018 | 17.929 | 0.16484 | 8.255 | 37.153 | 33.103 | 107.348 | 10.163 | 7.69
04/15/2018 | 18.716 | 0.17037 | 8.372 | 29.766 | 33.341 | 108.402 | 10.105 | 7.73
04/16/2018 | 17.975 | 0.16641 | 8.104 | 31.842 | 31.848 | 100.148 | 9.482 | 7.63
04/17/2018 | 15.547 | 0.16752 | 8.077 | 21.488 | 22.201 | 98.943 | 9.856 | 7.63
04/18/2018 | 16.01 | 0.15617 | 7.68 | 21.58 | 13.222 | 95.397 | 9.41 | 7.07
04/19/2018 | 16.115 | 0.13203 | 7.32 | 35.136 | 8.663 | 88.02 | 8.663 | 5.86
04/20/2018 | 14.605 | 0.13116 | 7.473 | 37.494 | 6.144 | 89.551 | 9.103 | 5.81
04/21/2018 | 14.966 | 0.11825 | 7.415 | 38.352 | 6.697 | 90.516 | 9.129 | 5.39
04/22/2018 | 15.453 | 0.11058 | 7.37 | 41.234 | 7.765 | 90.167 | 8.999 | 4.8
04/23/2018 | 15.41 | 0.10709 | 7.401 | 44.946 | 8.683 | 91.411 | 9.131 | 4.8
04/24/2018 | 14.995 | 0.10593 | 7.442 | 43.472 | 8.817 | 91.916 | 9.266 | 4.8
04/25/2018 | 15.333 | 0.10789 | 7.422 | 35.737 | 8.76 | 90.801 | 9.088 | 4.8
04/26/2018 | 16.616 | 0.11263 | 7.41 | 30.007 | 10.051 | 91.927 | 8.947 | 4.9
04/27/2018 | 17.581 | 0.12297 | 7.488 | 23.053 | 10.993 | 94.37 | 9.006 | 5.72
04/28/2018 | 17.631 | 0.116 | 7.403 | 23.241 | 8.259 | 92.789 | 8.845 | 5
04/29/2018 | 17.34 | 0.1142 | 7.472 | 26.29 | 7.947 | 93.534 | 8.972 | 4.88
04/30/2018 | 16.942 | 0.11002 | 7.541 | 28.05 | 9.537 | 95.24 | 9.209 | 4.8
05/01/2018 | 18.098 | 0.108 | 7.568 | 28.207 | 11.599 | 98.538 | 9.299 | 4.8
05/02/2018 | 19.369 | 0.10649 | 7.642 | 27.354 | 14.316 | 102.762 | 9.447 | 4.8
05/03/2018 | 20.913 | 0.10854 | 7.95 | 27.886 | 19.287 | 107.94 | 9.621 | 4.8
05/04/2018 | 22.104 | 0.11111 | 8.146 | 27.646 | 20.821 | 108.139 | 9.424 | 4.81
05/05/2018 | 22.258 | 0.11686 | 7.981 | 25.102 | 18.936 | 103.261 | 8.981 | 5.14
05/06/2018 | 21.423 | 0.11884 | 7.899 | 20.731 | 17.087 | 100.255 | 8.854 | 5.35
05/07/2018 | 21.513 | 0.12073 | 7.803 | 20.183 | 16.415 | 99.446 | 8.774 | 5.59
05/08/2018 | 21.327 | 0.12244 | 7.883 | 17.206 | 18.244 | 102.732 | 9.085 | 5.76
05/09/2018 | 22.151 | 0.12788 | 7.958 | 15.877 | 22.46 | 108.06 | 9.407 | 5.76
05/10/2018 | 22.933 | 0.13424 | 8.168 | 14.502 | 27.784 | 111.26 | 9.543 | 5.76
05/11/2018 | 23.582 | 0.14258 | 8.11 | 13.188 | 25.215 | 110.428 | 9.345 | 6.65
05/12/2018 | 24.859 | 0.15086 | 8.163 | 12.854 | 23.626 | 116.62 | 9.636 | 6.72
05/13/2018 | 25.724 | 0.15972 | 8.195 | 13.025 | 24.375 | 117.765 | 9.587 | 7.03
05/14/2018 | 25.712 | 0.16066 | 8.16 | 16.597 | 27.056 | 114.387 | 9.308 | 7.11
05/15/2018 | 26.023 | 0.16441 | 8.186 | 15.803 | 29.813 | 113.107 | 9.16 | 7.66
05/16/2018 | 26.227 | 0.16439 | 8.107 | 16.606 | 34.963 | 105.912 | 8.55 | 7.66
05/17/2018 | 25.75 | 0.16413 | 7.983 | 15.896 | 37.529 | 104.104 | 8.481 | 7.62
05/18/2018 | 25.242 | 0.15504 | 7.71 | 18.513 | 33.619 | 99.59 | 8.19 | 6.84
05/19/2018 | 24.246 | 0.12836 | 7 | 26.494 | 17.185 | 80.065 | 6.706 | 5.73
05/20/2018 | 22.979 | 0.097309 | 6.71 | 41.788 | 9.272 | 76.377 | 6.553 | 4.23
05/21/2018 | 22.115 | 0.085499 | 6.624 | 42.273 | 6.868 | 76.248 | 6.651 | 3.84
05/22/2018 | 22.499 | 0.092901 | 6.732 | 32.061 | 6.731 | 77.914 | 6.746 | 4.04
05/23/2018 | 23.578 | 0.10219 | 6.883 | 26.946 | 7.037 | 82.538 | 6.998 | 4.78
05/24/2018 | 24.136 | 0.09893 | 6.89 | 24.549 | 8.36 | 83.259 | 6.983 | 4.55
05/25/2018 | 24.646 | 0.098675 | 7.042 | 21.499 | 10.353 | 90.853 | 7.543 | 4.49
05/26/2018 | 25.123 | 0.1024 | 7.286 | 24.697 | 13.783 | 98.394 | 8.101 | 4.74
05/27/2018 | 25.551 | 0.10499 | 7.499 | 27.767 | 16.843 | 101.128 | 8.261 | 4.8
05/28/2018 | 25.698 | 0.10719 | 7.373 | 23.835 | 16.344 | 98.997 | 8.072 | 4.8
05/29/2018 | 25.353 | 0.11006 | 7.507 | 21.889 | 14.644 | 97.105 | 7.967 | 4.8
05/30/2018 | 25.622 | 0.11699 | 7.661 | 19.715 | 12.712 | 98.949 | 8.078 | 4.98
05/31/2018 | 25.983 | 0.12255 | 7.826 | 17.159 | 12.867 | 102.865 | 8.337 | 5.72
06/01/2018 | 26.847 | 0.12465 | 8.011 | 17.334 | 14.334 | 111.727 | 8.913 | 5.76
06/02/2018 | 27.199 | 0.12492 | 7.711 | 21.688 | 11.303 | 103.461 | 8.205 | 5.73
06/03/2018 | 25.734 | 0.099697 | 7.147 | 50.453 | 6.958 | 83.554 | 6.809 | 4.36
06/04/2018 | 24.272 | 0.087326 | 6.979 | 53.946 | 5.923 | 79.237 | 6.633 | 3.76
06/05/2018 | 24.818 | 0.093231 | 6.968 | 40.443 | 6.649 | 80.506 | 6.67 | 3.94
06/06/2018 | 24.735 | 0.10339 | 7.109 | 30.323 | 7.476 | 84.499 | 7.013 | 4.77
06/07/2018 | 24.984 | 0.10675 | 7.367 | 23.85 | 10.594 | 95.489 | 7.877 | 4.8
06/08/2018 | 25.361 | 0.10809 | 7.781 | 21.722 | 17.409 | 110.507 | 9.049 | 4.8
06/09/2018 | 26.428 | 0.10976 | 8.172 | 20.448 | 20.837 | 123.649 | 9.934 | 4.8
06/10/2018 | 26.899 | 0.1153 | 8.249 | 18.971 | 20.699 | 122.802 | 9.784 | 4.86
06/11/2018 | 26.106 | 0.12022 | 7.696 | 18.026 | 18.806 | 102.711 | 8.314 | 5.42
06/12/2018 | 24.745 | 0.12323 | 7.579 | 15.273 | 18.845 | 96.31 | 7.993 | 5.76
06/13/2018 | 25.028 | 0.13016 | 8.009 | 17.191 | 21.751 | 110.392 | 9.098 | 5.76
06/14/2018 | 26.178 | 0.13624 | 8.307 | 18.475 | 24.532 | 120.384 | 9.717 | 5.81
06/15/2018 | 26.629 | 0.136 | 8.431 | 18.915 | 24.575 | 126.167 | 10.106 | 5.77
06/16/2018 | 27.07 | 0.13584 | 8.592 | 17.352 | 24.387 | 134.053 | 10.649 | 5.82
06/17/2018 | 27.767 | 0.13529 | 8.625 | 18.151 | 23.892 | 135.189 | 10.616 | 5.76
06/18/2018 | 28.714 | 0.13773 | 8.61 | 17.466 | 22.647 | 135.465 | 10.449 | 5.78
06/19/2018 | 29.894 | 0.14051 | 8.592 | 17.715 | 26.666 | 138.449 | 10.462 | 6.18
06/20/2018 | 30.249 | 0.1429 | 8.494 | 17.86 | 29.227 | 124.341 | 9.344 | 6.51
06/21/2018 | 30.06 | 0.14704 | 8.461 | 18.414 | 32.371 | 121.024 | 9.125 | 6.72
06/22/2018 | 29.793 | 0.15052 | 8.404 | 17.548 | 36.746 | 118.173 | 8.956 | 6.72
06/23/2018 | 29.126 | 0.15261 | 8.42 | 18.265 | 39.387 | 116.916 | 8.959 | 6.73
06/24/2018 | 29.166 | 0.15138 | 7.939 | 20.681 | 30.401 | 109.187 | 8.359 | 6.69
06/25/2018 | 28.298 | 0.12441 | 7.53 | 26.566 | 24.808 | 99.437 | 7.737 | 5.5
06/26/2018 | 27.356 | 0.10917 | 7.499 | 25.947 | 25.047 | 99.734 | 7.896 | 4.8
06/27/2018 | 27.05 | 0.10581 | 7.765 | 24.016 | 28.589 | 107.491 | 8.545 | 4.8
06/28/2018 | 27.639 | 0.10486 | 7.943 | 24.441 | 30.023 | 112.157 | 8.823 | 4.8
06/29/2018 | 28.713 | 0.10862 | 7.984 | 22.946 | 26.584 | 117.684 | 9.076 | 4.81
06/30/2018 | 29.769 | 0.11496 | 8.185 | 20.934 | 26.725 | 127.309 | 9.637 | 4.92
07/01/2018 | 30.453 | 0.12194 | 8.306 | 19.328 | 26.227 | 130.224 | 9.747 | 5.31
07/02/2018 | 31.203 | 0.13269 | 8.374 | 17.339 | 25.08 | 132.112 | 9.764 | 5.88
07/03/2018 | 31.834 | 0.13836 | 8.363 | 15.945 | 26.288 | 131.287 | 9.604 | 5.82
07/04/2018 | 31.689 | 0.14531 | 8.454 | 15.362 | 31.877 | 128.247 | 9.406 | 6.66
07/05/2018 | 31.875 | 0.15303 | 8.629 | 15.77 | 33.538 | 132.733 | 9.69 | 6.72
07/06/2018 | 31.789 | 0.16217 | 8.715 | 16.932 | 33.326 | 124.151 | 9.094 | 7.13
07/07/2018 | 30.689 | 0.16608 | 8.591 | 16.681 | 37.251 | 115.618 | 8.634 | 7.56
07/08/2018 | 29.288 | 0.16342 | 8.757 | 16.037 | 40.319 | 123.03 | 9.405 | 7.24
07/09/2018 | 28.734 | 0.16676 | 8.837 | 17.353 | 37.362 | 124.579 | 9.611 | 7.64
07/10/2018 | 28.929 | 0.16343 | 8.92 | 17.392 | 26.793 | 130.385 | 10.023 | 7.3
07/11/2018 | 29.576 | 0.15651 | 8.693 | 16.375 | 19.287 | 122.833 | 9.346 | 6.72
07/12/2018 | 29.45 | 0.1591 | 8.254 | 14.81 | 18.722 | 107.882 | 8.224 | 6.76
07/13/2018 | 29.012 | 0.15812 | 8.322 | 14.486 | 20.446 | 112.07 | 8.607 | 6.84
07/14/2018 | 28.917 | 0.16109 | 8.675 | 15.281 | 21.372 | 128.205 | 9.852 | 7.2
07/15/2018 | 29.081 | 0.16552 | 8.916 | 16.776 | 21.195 | 137.481 | 10.543 | 7.64
07/16/2018 | 29.27 | 0.16666 | 8.879 | 18.981 | 21.419 | 129.336 | 9.888 | 7.67
07/17/2018 | 29.294 | 0.16786 | 8.806 | 21.246 | 20.99 | 120.536 | 9.215 | 7.68
07/18/2018 | 28.798 | 0.16955 | 8.711 | 22.323 | 23.847 | 114.313 | 8.812 | 7.67
07/19/2018 | 28.894 | 0.17253 | 8.954 | 21.032 | 24.407 | 135.015 | 10.387 | 7.7
07/20/2018 | 28.683 | 0.17349 | 9.006 | 21.289 | 24.528 | 136.89 | 10.571 | 7.68
07/21/2018 | 27.478 | 0.17113 | 8.786 | 21.659 | 24 | 114.828 | 9.067 | 7.68
07/22/2018 | 26.313 | 0.17309 | 8.636 | 21.757 | 24.371 | 113.928 | 9.17 | 7.74
07/23/2018 | 26.559 | 0.17637 | 8.79 | 25.74 | 23.6 | 122.44 | 9.827 | 7.76
07/24/2018 | 26.313 | 0.17793 | 8.726 | 36.431 | 23.216 | 118.246 | 9.534 | 7.81
07/25/2018 | 26.389 | 0.18027 | 8.684 | 20.116 | 25.147 | 121.397 | 9.765 | 7.9
07/26/2018 | 27.041 | 0.18407 | 8.965 | 19.964 | 28.154 | 139.048 | 11.037 | 8.24
07/27/2018 | 28.391 | 0.18957 | 9.091 | 20.565 | 31.584 | 152.247 | 11.814 | 8.63
07/28/2018 | 28.869 | 0.1918 | 9.085 | 21.887 | 33.033 | 149.626 | 11.515 | 8.64
07/29/2018 | 28.839 | 0.19 | 9.023 | 22.504 | 31.2 | 137.73 | 10.613 | 8.63
07/30/2018 | 28.168 | 0.19108 | 8.699 | 20.66 | 28.928 | 118.649 | 9.253 | 8.64
07/31/2018 | 27.771 | 0.18974 | 8.469 | 27.417 | 27.9 | 115.752 | 9.08 | 8.62
08/01/2018 | 28.247 | 0.18777 | 8.651 | 20.257 | 26.943 | 122.698 | 9.547 | 8.61
08/02/2018 | 28.531 | 0.1838 | 8.745 | 19.499 | 27.545 | 117.537 | 9.107 | 8.36
08/03/2018 | 27.693 | 0.16549 | 8.45 | 20.369 | 30.583 | 110.076 | 8.656 | 7.41
08/04/2018 | 27.58 | 0.16218 | 8.557 | 20.61 | 33.071 | 119.121 | 9.368 | 7.31
08/05/2018 | 28.817 | 0.16228 | 8.717 | 21.139 | 32.88 | 138.224 | 10.644 | 7.4
08/06/2018 | 29.11 | 0.14759 | 8.561 | 21.531 | 33.982 | 134.462 | 10.308 | 6.61
08/07/2018 | 29.494 | 0.14222 | 8.597 | 20.394 | 36.613 | 134.529 | 10.234 | 6.22
08/08/2018 | 30.037 | 0.1415 | 8.546 | 19.492 | 36.162 | 131.987 | 9.949 | 6.44
08/09/2018 | 29.985 | 0.1356 | 8.511 | 19.465 | 34.367 | 126.193 | 9.526 | 5.76
08/10/2018 | 30.285 | 0.13243 | 8.472 | 18.99 | 35.461 | 127.038 | 9.538 | 5.76
08/11/2018 | 30.273 | 0.12957 | 8.304 | 19.658 | 36.569 | 120.748 | 9.078 | 5.76
08/12/2018 | 30.334 | 0.13182 | 8.406 | 19.103 | 37.261 | 121.712 | 9.134 | 5.76
08/13/2018 | 29.845 | 0.1338 | 8.446 | 19.131 | 40.757 | 119.036 | 9.014 | 5.78
08/14/2018 | 29.237 | 0.14199 | 8.692 | 19.139 | 45.562 | 126.433 | 9.67 | 6.28
08/15/2018 | 29.737 | 0.15323 | 8.888 | 18.465 | 44.539 | 136.268 | 10.326 | 6.76
08/16/2018 | 30.34 | 0.16281 | 8.883 | 18.224 | 42.237 | 137.305 | 10.303 | 7.15
08/17/2018 | 30.887 | 0.16803 | 8.89 | 23.176 | 41.199 | 137.915 | 10.254 | 7.65
08/18/2018 | 30.308 | 0.16985 | 8.71 | 22.765 | 40.353 | 110.57 | 8.308 | 7.67
08/19/2018 | 29.474 | 0.16978 | 8.507 | 20.859 | 43.563 | 105.805 | 8.042 | 7.67
08/20/2018 | 29.877 | 0.17115 | 8.679 | 19.576 | 43.109 | 112.011 | 8.476 | 7.68
08/21/2018 | 29.627 | 0.17054 | 8.532 | 54.567 | 41.402 | 107.116 | 8.142 | 7.68
08/22/2018 | 29.103 | 0.17101 | 8.543 | 34.595 | 37.224 | 107.061 | 8.208 | 7.67
08/23/2018 | 28.575 | 0.17245 | 8.75 | 22.067 | 38.375 | 112.223 | 8.687 | 7.68
08/24/2018 | 28.234 | 0.17303 | 8.951 | 28.346 | 37.411 | 122.708 | 9.549 | 7.69
08/25/2018 | 28.293 | 0.17412 | 8.914 | 21.99 | 34.825 | 120.874 | 9.402 | 7.69
08/26/2018 | 28.636 | 0.1721 | 8.79 | 22.606 | 31.057 | 118.444 | 9.158 | 7.68
08/27/2018 | 29.248 | 0.17216 | 8.618 | 20.343 | 27.921 | 113.417 | 8.673 | 7.68
08/28/2018 | 29.817 | 0.17468 | 8.474 | 19.345 | 24.397 | 113.168 | 8.571 | 7.67
08/29/2018 | 29.932 | 0.17738 | 8.4 | 18.134 | 21.684 | 109.135 | 8.248 | 7.68
08/30/2018 | 30.05 | 0.1793 | 8.271 | 18.042 | 22.03 | 103.996 | 7.842 | 7.68
08/31/2018 | 29.886 | 0.18005 | 8.197 | 18.756 | 24.759 | 103.077 | 7.791 | 7.68
09/01/2018 | 29.803 | 0.18135 | 8.177 | 17.056 | 25.502 | 102.449 | 7.758 | 7.68
09/02/2018 | 29.796 | 0.18384 | 8.069 | 17.809 | 26.604 | 102.019 | 7.721 | 8.17
09/03/2018 | 30.417 | 0.18723 | 8.036 | 20.643 | 26.442 | 104.148 | 7.797 | 8.64
09/04/2018 | 30.848 | 0.19361 | 7.845 | 19.359 | 26.765 | 97.601 | 7.259 | 8.64
09/05/2018 | 31.097 | 0.20175 | 7.986 | 18.566 | 25.78 | 102.903 | 7.613 | 8.79
09/06/2018 | 31.116 | 0.20686 | 7.979 | 19.718 | 26.178 | 103.087 | 7.628 | 9.52
09/07/2018 | 31.045 | 0.20732 | 7.942 | 18.476 | 25.875 | 101.179 | 7.497 | 9.54
09/08/2018 | 30.276 | 0.20573 | 7.681 | 18.489 | 29.014 | 88.873 | 6.681 | 9.48
09/09/2018 | 29.078 | 0.20429 | 7.592 | 16.939 | 28.907 | 83.522 | 6.409 | 9.14
09/10/2018 | 28.373 | 0.2034 | 7.649 | 17.817 | 29.969 | 86.834 | 6.741 | 8.89
09/11/2018 | 28.534 | 0.20215 | 7.701 | 17.618 | 31.241 | 93.297 | 7.224 | 8.67
09/12/2018 | 28.684 | 0.20007 | 7.647 | 19.898 | 32.016 | 91.969 | 7.102 | 8.66
09/13/2018 | 28.4 | 0.19749 | 7.533 | 19.855 | 30.801 | 86.028 | 6.683 | 8.64
09/14/2018 | 27.709 | 0.19739 | 7.48 | 16.561 | 28.591 | 82.261 | 6.469 | 8.64
09/15/2018 | 26.941 | 0.19611 | 7.446 | 14.78 | 25.014 | 78.823 | 6.284 | 8.64
09/16/2018 | 26.449 | 0.19636 | 7.483 | 22.358 | 22.882 | 80.66 | 6.487 | 8.64
09/17/2018 | 25.993 | 0.19435 | 7.522 | 16.53 | 21.493 | 83.226 | 6.75 | 8.64
09/18/2018 | 26.037 | 0.18838 | 7.522 | 17.745 | 21.784 | 87.172 | 7.06 | 8.51
09/19/2018 | 25.222 | 0.14294 | 7.063 | 31.465 | 12.029 | 70.748 | 5.816 | 6.33
09/20/2018 | 24.986 | 0.092713 | 6.777 | 39.458 | 7.804 | 67.107 | 5.542 | 4.03
09/21/2018 | 24.855 | 0.091792 | 6.836 | 30.027 | 8.79 | 71.53 | 5.924 | 3.86
09/22/2018 | 24.716 | 0.098719 | 6.871 | 28.098 | 9.62 | 70.998 | 5.896 | 4.41
09/23/2018 | 24.079 | 0.10164 | 6.879 | 26.499 | 9.767 | 69.331 | 5.825 | 4.78
09/24/2018 | 23.229 | 0.10375 | 6.878 | 26.747 | 9.794 | 65.471 | 5.589 | 4.8
09/25/2018 | 23.791 | 0.10412 | 6.921 | 23.937 | 9.402 | 69.903 | 5.902 | 4.8
09/26/2018 | 24.771 | 0.10937 | 6.987 | 19.651 | 9.032 | 75.873 | 6.293 | 4.8
09/27/2018 | 24.568 | 0.10861 | 7.012 | 19.761 | 8.347 | 77.407 | 6.449 | 4.8
09/28/2018 | 23.502 | 0.10988 | 7.015 | 21.563 | 7.392 | 73.958 | 6.282 | 4.8
09/29/2018 | 23.222 | 0.11254 | 7.038 | 21.884 | 9.107 | 75.599 | 6.454 | 4.8
09/30/2018 | 22.524 | 0.11386 | 7.133 | 21.367 | 7.757 | 82.377 | 7.13 | 4.8
10/01/2018 | 21.752 | 0.11236 | 7.137 | 27.807 | 6.426 | 83.641 | 7.345 | 4.92
10/02/2018 | 22.233 | 0.11593 | 7.177 | 27.771 | 8.006 | 84.504 | 7.351 | 5
10/03/2018 | 22.827 | 0.11029 | 7.223 | 30.228 | 9.669 | 87.746 | 7.547 | 4.8
10/04/2018 | 23.491 | 0.10569 | 7.201 | 29.948 | 10.282 | 88.577 | 7.524 | 4.8
10/05/2018 | 23.752 | 0.10514 | 7.13 | 28.277 | 10.457 | 85.002 | 7.188 | 4.8
10/06/2018 | 23.811 | 0.10749 | 7.156 | 24.706 | 10.161 | 85.059 | 7.178 | 4.8
10/07/2018 | 24.462 | 0.11149 | 7.244 | 22.185 | 12.473 | 89.929 | 7.498 | 4.8
10/08/2018 | 25.01 | 0.11702 | 7.326 | 21.291 | 14.079 | 93.708 | 7.738 | 4.89
10/09/2018 | 25.081 | 0.12189 | 7.386 | 20.701 | 14.431 | 94.104 | 7.761 | 5.71
10/10/2018 | 25.127 | 0.1254 | 7.396 | 19.956 | 15.054 | 92.237 | 7.6 | 5.76
10/11/2018 | 25.2 | 0.12907 | 7.419 | 20.481 | 15.094 | 91.209 | 7.507 | 5.76
10/12/2018 | 23.526 | 0.11372 | 7.228 | 33.04 | 12.6 | 83.393 | 7.076 | 5.08
10/13/2018 | 21.97 | 0.11522 | 6.985 | 30.482 | 10.543 | 71.19 | 6.224 | 5.35
10/14/2018 | 20.046 | 0.09399 | 6.82 | 40.53 | 7.314 | 67.345 | 6.116 | 3.99
10/15/2018 | 20.09 | 0.108 | 6.949 | 38.71 | 6.748 | 71.956 | 6.526 | 4.86
10/16/2018 | 20.258 | 0.11865 | 7.202 | 39.035 | 5.49 | 82.706 | 7.48 | 5.48
10/17/2018 | 19.181 | 0.10953 | 7.204 | 35.041 | 4.866 | 81.409 | 7.522 | 4.8
10/18/2018 | 18.414 | 0.1044 | 7.205 | 31.625 | 5.597 | 81.478 | 7.647 | 4.78
10/19/2018 | 17.436 | 0.10154 | 7.186 | 31.442 | 6.499 | 81.384 | 7.789 | 4.64
10/20/2018 | 17.043 | 0.10102 | 7.217 | 31.903 | 7.515 | 84.032 | 8.113 | 4.71
10/21/2018 | 15.632 | 0.10437 | 7.38 | 33.906 | 7.538 | 88.588 | 8.813 | 4.79
10/22/2018 | 14.959 | 0.10234 | 7.365 | 29.408 | 6.183 | 88.29 | 8.907 | 4.8
10/23/2018 | 14.812 | 0.104 | 7.346 | 27.13 | 6.396 | 87.78 | 8.883 | 4.8
10/24/2018 | 14.893 | 0.10868 | 7.368 | 24.757 | 8.008 | 88.03 | 8.893 | 4.81
10/25/2018 | 14.32 | 0.11316 | 7.369 | 23.16 | 9.385 | 87.304 | 8.931 | 4.88
10/26/2018 | 13.562 | 0.11619 | 7.324 | 22.2 | 9.548 | 84.564 | 8.796 | 5.11
10/27/2018 | 13.479 | 0.11375 | 7.304 | 22.343 | 7.628 | 85.859 | 8.947 | 4.84
10/28/2018 | 13.515 | 0.118 | 7.362 | 22.764 | 9.265 | 89.15 | 9.281 | 5.39
10/29/2018 | 13.667 | 0.13221 | 7.529 | 27.327 | 9.313 | 93.346 | 9.686 | 5.74
10/30/2018 | 13.573 | 0.13532 | 7.505 | 20.765 | 8.761 | 92.161 | 9.583 | 5.81
10/31/2018 | 13.968 | 0.13426 | 7.434 | 22.055 | 9.829 | 90.556 | 9.332 | 5.76
11/01/2018 | 14.919 | 0.131 | 7.474 | 26.62 | 12.717 | 93.205 | 9.407 | 5.76
11/02/2018 | 16.353 | 0.125 | 7.522 | 33.745 | 13.258 | 95.016 | 9.306 | 5.76
11/03/2018 | 16.381 | 0.121 | 7.518 | 30.154 | 9.656 | 94.26 | 9.228 | 5.76
11/04/2018 | 15.232 | 0.123 | 7.524 | 25.289 | 9.358 | 93.58 | 9.384 | 5.76
11/05/2018 | 15.13 | 0.123 | 7.428 | 24.782 | 10.92 | 91.287 | 9.176 | 5.75
11/06/2018 | 15.362 | 0.13 | 7.329 | 21.296 | 9.564 | 88.163 | 8.818 | 5.74
11/07/2018 | 15.503 | 0.136 | 7.332 | 19.036 | 8.1 | 86.805 | 8.654 | 6.22
11/08/2018 | 15.141 | 0.128 | 7.228 | 22.283 | 6.354 | 85.745 | 8.618 | 5.73
11/09/2018 | 14.202 | 0.117 | 7.135 | 23.413 | 5.203 | 82.774 | 8.491 | 5.28
11/10/2018 | 13.342 | 0.109 | 7.115 | 24.208 | 4.545 | 82.436 | 8.618 | 4.78
11/11/2018 | 12.076 | 0.106 | 7.124 | 23.83 | 4.593 | 82.77 | 8.901 | 4.79
11/12/2018 | 11.404 | 0.107 | 7.134 | 22.814 | 4.24 | 82.924 | 9.056 | 4.8
11/13/2018 | 11.624 | 0.104 | 7.09 | 23.881 | 5.411 | 84.335 | 9.164 | 4.72
11/14/2018 | 11.342 | 0.116 | 7.163 | 21.875 | 6.952 | 84.28 | 9.22 | 5.25
11/15/2018 | 9.701 | 0.126 | 7.327 | 18.741 | 4.387 | 89.097 | 10.128 | 5.71
11/16/2018 | 8.915 | 0.11 | 7.138 | 34.381 | 5.563 | 88.574 | 10.253 | 5.04
11/17/2018 | 9.047 | 0.1 | 7.202 | 32.017 | 4.055 | 92.145 | 10.636 | 4.71
11/18/2018 | 8.685 | 0.093 | 7.129 | 38.776 | 3.819 | 90.838 | 10.577 | 4.08
11/19/2018 | 8.714 | 0.088 | 7.099 | 40.806 | 3.906 | 89.767 | 10.446 | 3.84
11/20/2018 | 9.203 | 0.091 | 7.171 | 37.407 | 3.68 | 90.043 | 10.355 | 3.97
11/21/2018 | 9.166 | 0.099 | 7.308 | 29.618 | 3.481 | 90.362 | 10.4 | 4.64
11/22/2018 | 8.654 | 0.104 | 7.379 | 23.64 | 3.383 | 90 | 10.487 | 4.8
11/23/2018 | 7.684 | 0.106 | 7.436 | 19.996 | 3.335 | 89.9 | 10.726 | 4.8
11/24/2018 | 7.19 | 0.106 | 7.458 | 19.551 | 3.471 | 89.632 | 10.825 | 4.8
11/25/2018 | 7.65 | 0.102 | 7.391 | 19.664 | 3.734 | 89.2 | 10.652 | 4.71
11/26/2018 | 8.469 | 0.111 | 7.533 | 17.803 | 3.401 | 91.352 | 10.693 | 4.88
11/27/2018 | 7.733 | 0.118 | 7.644 | 21.571 | 3.197 | 92.382 | 11.012 | 5.66
11/28/2018 | 6.714 | 0.117 | 7.607 | 21.724 | 3.363 | 91.054 | 11.129 | 5.45
11/29/2018 | 6.055 | 0.113 | 7.598 | 22.982 | 3.354 | 91.313 | 11.347 | 4.96
11/30/2018 | 6.323 | 0.114 | 7.595 | 20.833 | 3.136 | 91.163 | 11.252 | 4.91

## DailyMea_CollectionDays
Date | Collection | DaysSincePlacement | ActualADD | Season | Temp. | SpCond. | pH | Turbidity | CHLa | DO_sat | DO_conc. | Sal
12/15/2017 | Collection1 | 28 | 268 | Fall | 4.546 | 0.293 | 8.252 | 14.677 | 17.249 | 98.534 | 12.721 | 13.42
02/06/2018 | Collection2 | 81 | 516 | Winter | 5.578 | 0.25118 | 7.818 | 11.908 | 10.958 | 98.326 | 12.363 | 11.5
03/01/2018 | Collection3 | 104 | 741 | Winter | 12.42 | 0.14948 | 7.571 | 19.606 | 9.742 | 95.787 | 10.22 | 6.72
03/29/2018 | Collection4 | 132 | 1012 | Spring | 11.982 | 0.17731 | 7.771 | 15.661 | 17.537 | 105.745 | 11.391 | 7.82
04/17/2018 | Collection5 | 151 | 1278 | Spring | 15.547 | 0.16752 | 8.077 | 21.488 | 22.201 | 98.943 | 9.856 | 7.63
05/02/2018 | Collection6 | 166 | 1513 | Spring | 19.369 | 0.10649 | 7.642 | 27.354 | 14.316 | 102.762 | 9.447 | 4.8
05/16/2018 | Collection7 | 180 | 1827 | Spring | 26.227 | 0.16439 | 8.107 | 16.606 | 34.963 | 105.912 | 8.55 | 7.66
05/29/2018 | Collection8 | 193 | 2141 | Spring | 25.353 | 0.11006 | 7.507 | 21.889 | 14.644 | 97.105 | 7.967 | 4.8
06/08/2018 | Collection9 | 203 | 2395 | Spring | 25.361 | 0.10809 | 7.781 | 21.722 | 17.409 | 110.507 | 9.049 | 4.8
06/18/2018 | Collection10 | 213 | 2656 | Spring | 28.714 | 0.13773 | 8.61 | 17.466 | 22.647 | 135.465 | 10.449 | 5.78
06/27/2018 | Collection11 | 222 | 2915 | Summer | 27.05 | 0.10581 | 7.765 | 24.016 | 28.589 | 107.491 | 8.545 | 4.8
07/06/2018 | Collection12 | 231 | 3181 | Summer | 31.789 | 0.16217 | 8.715 | 16.932 | 33.326 | 124.151 | 9.094 | 7.13
07/13/2018 | Collection13 | 238 | 3388 | Summer | 29.012 | 0.15812 | 8.322 | 14.486 | 20.446 | 112.07 | 8.607 | 6.84
07/23/2018 | Collection14 | 248 | 3673 | Summer | 26.559 | 0.17637 | 8.79 | 25.74 | 23.6 | 122.44 | 9.827 | 7.76
08/02/2018 | Collection15 | 258 | 3949 | Summer | 28.531 | 0.1838 | 8.745 | 19.499 | 27.545 | 117.537 | 9.107 | 8.36
08/13/2018 | Collection16 | 269 | 4267 | Summer | 29.845 | 0.1338 | 8.446 | 19.131 | 40.757 | 119.036 | 9.014 | 5.78
08/20/2018 | Collection17 | 276 | 4473 | Summer | 29.877 | 0.17115 | 8.679 | 19.576 | 43.109 | 112.011 | 8.476 | 7.68
08/29/2018 | Collection18 | 285 | 4731 | Summer | 29.932 | 0.17738 | 8.4 | 18.134 | 21.684 | 109.135 | 8.248 | 7.68
09/06/2018 | Collection19 | 293 | 4972 | Summer | 31.116 | 0.20686 | 7.979 | 19.718 | 26.178 | 103.087 | 7.628 | 9.52